## Sheet1
Profile Shifted External Helical Gear Pair
Instructions
① | Enter Module Size - Applies to both Pinion and Gear
② | Enter Pressure Angle - Applies to both Pinion and Gear - Common standards are 14.5°, 20° and 25°.
③ | Enter Helix Angle
④ | Enter Number of Teeth for Pinion and Gear
⑤ | Enter Desired Working Centre Distance. If you are unsure what is allowable here, try initially setting to same value as Standard Centre Distance (cell D22).
⑥ | Adjust the Pinion Coefficient of profile shift such that the sum of x_1, x_2 (cellsD19+E19) is equal to the calculated, required sum coefficent of profile shift (cell D20).
⑦ | Check the Contact Ratio. Note that the total contact ratio for helical gears is composed of radial and axial components the latter being dependent on the height of the gear. It is generally desireable that the radial component does not fall below 1.2.
No. | Item | Symbol | Pinion | Gear
1 | Normal Module | m_n | 3 |  | ①
2 | Normal Pressure Angle | alpha_n | 20 |  | ②
3 | Helix Angle | beta | 30 |  | ③
4 | Number of Teeth | z_1, z_2 | 12 | 60 | ④
5 | Desired Working Centre Distance | a_x | 125 |  | ⑤
6 | Normal Coefficient of Profile Shift | x_n1, x_n2 | 0.09809 | -3.9831e-07 | ⑥
7 | Sum Coefficient of Profile Shift | x_1 + x_2 | 0.09809
8 | Radial Module | m_t | 3.4641
9 | Standard Centre Distance | a | 124.7077
10 | Radial Pressure Angle | alpha_t | 22.7959
11 | Radial Involute Function | inv alpha_t | 0.022414
12 | Radial Working Pressure Angle | alpha_wt | 23.1126
13 | Radial Working Involute Function | inv alpha_wt | 0.023405
14 | Centre distance Increment Factor | y | 0.097447
15 | Pitch Diameter | d | 41.5692 | 207.8461
16 | Base Diameter | d_b | 38.3223 | 191.6115
17 | Working Pitch Diameter | d_w | 41.6667 | 208.3333
18 | Addendum | h_a | 3.2923 | 2.9981
19 | Dedendum | h_f | 3.4557 | 3.75
20 | Whole Depth | h | 6.7481
21 | Outside Diameter | d_a | 48.1539 | 213.8422
22 | Root Diameter | d_f | 34.6578 | 200.3461
23 | Radial Contact Ratio | epsilon_alpha | 1.2939 |  | ⑦
24 | Height of Gear | b | 20
25 | Axial Contact Ratio | epsilon_beta | 1.061
26 | Total Contact Ratio | epsilon_gamma | 2.3549 |  | ⑦