## Sheet1
Profile Shifted Internal / External Helical Gear Pair
Instructions
① | Enter Module Size - Applies to both Pinion and Gear
② | Enter Pressure Angle - Applies to both Pinion and Gear - Common standards are 14.5°, 20° and 25°.
③ | Enter Helix Angle
④ | Enter Number of Teeth for Pinion and Gear
⑤ | Enter Desired Working Centre Distance. If you are unsure what is allowable here, try initially setting to same value as Standard Centre Distance (cell D23).
⑥ | Adjust the Pinion Coefficient of profile shift such that the sum of x_1, x_2 (cellsD19+E19) is equal to the calculated, required sum coefficent of profile shift (cell D20).
⑦ | Check the Contact Ratio. Note that the total contact ratio for helical gears is composed of radial and axial components the latter being dependent on the height of the gear. It is generally desireable that the radial component does not fall below 1.2.
No. | Item | Symbol | Pinion | Gear
1 | Normal Module | m_n | 3 |  | ①
2 | Normal Pressure Angle | alpha_n | 20 |  | ②
3 | Helix Angle | beta | 30 |  | ③
4 | Number of Teeth | z_1, z_2 | 16 | 24 | ④
5 | Desired Working Centre Distance | a_x | 14 |  | ⑤
6 | Normal Coefficient of Profile Shift | x_n1, x_n2 | 0 | 0.042633 | ⑥
7 | Difference Coefficient of Profile Shift | x_1 + x_2 | 0.042633
|  | z1v, z2v | 16.6448 | 24.9672
8 | Radial Module | m_t | 3.4641
9 | Standard Centre Distance | a | 13.8564
10 | Radial Pressure Angle | alpha_t | 22.7959
11 | Radial Involute Function | inv alpha_t | 0.022414
12 | Radial Working Pressure Angle | alpha_wt | 24.1559
13 | Radial Working Involute Function | inv alpha_wt | 0.026893
14 | Centre distance Increment Factor | y | 0.047865
15 | Pitch Diameter | d | 55.4256 | 83.1384
16 | Base Diameter | d_b | 51.0964 | 76.6446
17 | Working Pitch Diameter | d_w | 56 | 84
18 | Addendum | h_a | 3 | 2.8721
19 | Dedendum | h_f | 3.75 | 3.8779
20 | Whole Depth | h | 6.75
21 | Outside Diameter | d_a | 61.4256 | 77.3942
22 | Root Diameter | d_f | 47.9256 | 90.8942
23 | Radial Contact Ratio | epsilon_alpha | 1.7345 |  | ⑦
24 | Height of Gear | b | 20
25 | Axial Contact Ratio | epsilon_beta | 1.061
26 | Total Contact Ratio | epsilon_gamma | 2.7956 |  | ⑦