## Sheet1
Profile Shifted External Spur Gear Pair
Instructions
① | Enter Desired Module Size - Applies to both Pinion and Gear
② | Enter Desired Pressure Angle - Applies to both Pinion and Gear - Common standards are 14.5°, 20° and 25°.
③ | Enter desired number of Teeth for Pinion and Gear
④ | Enter desired Working Centre Distance. If you are unsure what is allowable here, try initially setting to same value as Standard Centre Distance (cell D19).
⑤ | Adjust the Pinion Coefficient of profile shift such that the sum of x_1, x_2 (cellsD17+E17) is equal to the calculated, required sum coefficent of profile shift (cell D18).
⑥ | Check the contact Ratio does not fall below 1.2
No. | Item | Symbol | Pinion | Gear
1 | Module | m | 3 |  | ①
2 | Pressure Angle | alpha | 20 |  | ②
3 | Number of Teeth | z_1, z_2 | 12 | 24 | ③
4 | Desired Working Centre Distance | a_x | 56.5 |  | ④
5 | Coefficient of Profile Shift | x_1, x_2 | 0.6 | 0.36006 | ⑤
6 | Sum Coefficient of Profile Shift | x_1 + x_2 | 0.96006
7 | Standard Centre Distance | a | 54
8 | Involute Function | inv alpha | 0.014904
9 | Working Involute Function | inv alpha_w | 0.034317
10 | Working Pressure Angle | alpha_w | 26.0888
11 | Centre distance Increment Factor | y | 0.83333
12 | Pitch Diameter | d | 36 | 72
13 | Base Diameter | d_b | 33.8289 | 67.6579
14 | Working Pitch Diameter | d_w | 37.6667 | 75.3333
15 | Addendum | h_a1, h_a2 | 4.4198 | 3.7
16 | Dedendum | h_f1, h_f2 | 1.95 | 2.6698
17 | Whole Depth | h | 6.3698
18 | Outside Diameter | d_a | 44.8397 | 79.4
19 | Root Diameter | d_f | 32.1 | 66.6603
20 | Contact Ratio | epsilon_alpha | 1.2021 |  | ⑥